## Barco
1 | [11 empty] | Revision 1.5-20210527 | [10 empty] | Print Area |  |  |  |  | Test frequency
2 | [5 empty] | Medical University of South Carolina | [10 empty] | Medical University of South Carolina | [10 empty] | Standard monitor |  | Tomosynthesis monitor
3 | [5 empty] | Charleston, South Carolina | [10 empty] | Charleston, South Carolina | [10 empty] | No QAWS | QAWS | No QAWS | QAWS
4 | [22 empty] | All: |  |  |  | Autocalibration | Semiannual | Semiannual | Semiannual | Semiannual
5 | [5 empty] | Mammography Monitor Compliance Inspection | [10 empty] | Mammography Monitor Compliance Inspection | [9 empty] | Compliance Test | Weekly | Weekly | Weekly | Monthly
6 | [22 empty] | Measurement Parameter | Last Year |  | This Year | Display Test |  |  | NA | Weekly
7 | [11 empty] | Date: | [7 empty] | Inspector: | Eugene Mah | Eugene Mah | Print Area |  |  |  | Rapid Frame | NA | NA | Quarterly | Quarterly
8 | [5 empty] | System Information | [5 empty] | Previous Date: |  |  |  |  | System Information | [5 empty] | Date
9 |  | Location | [10 empty] | Location |  |  | Input Changes Only |  |  |  | Input Changes Only |  |  | Inspector |  | Change | Eugene Mah | Measurements
10 |  | Facility: |  |  |  |  | Site Number: | [6 empty] | Facility: |  |  |  | Site Number: |  |  |  |  | Facility:
11 |  | Department: |  |  |  |  | Date of Installation: | [6 empty] | Department: |  |  |  | Date of Installation: |  |  |  |  | Department: |  |  |  | Set text | Light (cd/m²)
12 |  | Area/Division: |  |  |  |  | Workstation ID: | [6 empty] | Area/Division: |  |  |  | Workstation ID: |  |  |  |  | Area/Division: |  |  |  | L_amb
13 |  | Survey ID: |  |  |  |  | Left monitor SN: | [6 empty] | Survey ID: |  |  |  | Left monitor SN: |  |  |  |  | Survey ID: |  |  |  | LN01
14 |  | Room Number: |  |  |  |  | Right monitor SN: | [6 empty] | Room Number: |  |  |  | Right monitor SN: |  |  |  |  | Room Number: |  |  |  | LN01
15 |  | QC Manual version: | IMPAX 4.2 2015 | [10 empty] | QC Manual version: | IMPAX 4.2 2015 | IMPAX 4.2 2015 | [6 empty] | QC Manual version: |  | Change | IMPAX 4.2 2015 | LN18
16 | [22 empty] | Site Number: |  |  |  | LN18
17 | [10 empty] | Medical University of South Carolina | [5 empty] | Inspection Results | [5 empty] | Date of Installation: |  |  |  | UNL10
18 | [10 empty] | Mammography Monitor Compliance Inspection | Enter 1 for YES, 2 for NO, 3 for NA | [10 empty] | Workstation ID: |  |  |  | UNL10
19 |  |  |  |  | Comments |  |  |  | Test Equipment | [5 empty] | Comments |  |  |  | Test Equipment |  |  |  | Left monitor SN: |  |  |  | UNL10
20 |  | Monitor surface is clean: | [6 empty] | Meter: | Piranha CB2-19020491 |  |  | Monitor surface is clean | [5 empty] | Meter: | Piranha CB2-19020491 | Piranha CB2-19020491 |  | Right monitor SN: |  |  |  | UNL10
21 |  | Viewing conditions: | [6 empty] | Calibration Date: | 2019-03-25 |  |  | Viewing conditions | [5 empty] | Calibration Date: | 2019-03-25 | 2019-03-25 | [5 empty] | UNL10
22 |  | TG18-QC test pattern: | [6 empty] | Calibration Due: | 2021-03-25 |  |  | TG18-QC test pattern | [5 empty] | Calibration Due: | 2021-03-25 | 2021-03-25 |  | Test Equipment |  |  |  | UNL10
23 |  | Rapid Frame acceptable: | [10 empty] | Rapid Frame acceptable | [9 empty] | Meter: |  | Change | Piranha CB2-19020491 | UNL10
24 |  | Display Test: | [20 empty] | Calibration Date: |  | Change | 2019-03-25 | UNL10
25 | [11 empty] | Room Conditions | [5 empty] | Frequency: | Monthly |  |  |  | Calibration Due: |  | Change | 2021-03-25 | UNL10
26 | Room Conditions | [10 empty] | Ambient Illum: |  | lux |  | Amb Luminance: |  | cd/m^2 | [8 empty] | UNL10
27 | Ambient Illum: |  | lux |  | Criteria: | Ambient light measured at the surface of the monitor(s) must be less than 20 lux | [5 empty] | Previous: |  | lux |  | Previous: |  | cd/m^2 |  |  |  |  | Ambient Illum: |  |  |  | UNL10
28 | Ambient Lum |  | cd/m^2 | [9 empty] | Criteria: | Ambient light illuminance measured at the surface of the monitor(s) must be less than 20 lux | [8 empty] | Ambient Lum: |  |  |  | UNL10
29 | Comments: | [11 empty] | Comments: | [9 empty] | Auto Cal Lum Ratio L: |  |  |  | UNL10
30 | [12 empty] | Do not exceed 390 chars |  | 0 | [7 empty] | Auto Cal Lum Ratio R: |  |  |  | UNL10
31 | [12 empty] | New: | [9 empty] | TG-18 LN01 L: |  |  |  | UNL10
32 | [22 empty] | TG-18 LN01 R: |  |  |  | UNL10
33 | Auto Calibration | [10 empty] | Auto Calibration | [5 empty] | Frequency: | Semi-annually |  |  |  | TG-18 LN18 L: |  |  |  | UNL10
34 | Date: |  |  | Lmin | Lmax | Luminance Ratio | [5 empty] | Date: |  |  | Left () | Right () | [6 empty] | TG-18 LN18 R: |  |  |  | UNL10
35 |  |  | Left () | [10 empty] | Lmin (cd/m^2) | [8 empty] | TG-18 Lum Ratio L: |  |  |  | UNL80
36 |  |  | Right () | [10 empty] | Lmax (cd/m^2) | [8 empty] | TG-18 Lum Ratio R: |  |  |  | UNL80
37 | Comments: | [12 empty] | Luminance Ratio | [8 empty] | Ambience Ratio L: |  |  |  | UNL80
38 | [22 empty] | Ambience Ratio R: |  |  |  | UNL80
39 | [12 empty] | Comments: | [9 empty] | Uniformity Dev UNL10 L: |  |  |  | UNL80
40 | [12 empty] | Do not exceed 390 chars |  | 0 | [7 empty] | Uniformity Dev UNL10 R: |  |  |  | UNL80
41 | Compliance Test | [11 empty] | New: | [9 empty] | Uniformity Dev UNL80 L: |  |  |  | UNL80
42 | Date: |  |  | Left () | Right () | [17 empty] | Uniformity Dev UNL80 R: |  |  |  | UNL80
43 |  |  | DICOM GSDF curve acceptable: | [8 empty] | Compliance Test | [5 empty] | Frequency: | Monthly (if using QA Web Server) |  |  |  | LUDM UNL 10 L: |  |  |  | UNL80
44 | Comments: | [10 empty] | Date: | [6 empty] | Weekly (if not using QA Web Server) |  |  |  | LUDM UNL 10 R: |  |  |  | UNL80
45 | [11 empty] | Enter 1 for YES, 2 for NO, 3 for NA |  |  | Left () | Right () | [6 empty] | LUDM UNL 18 L: |  |  |  | UNL80
46 | [13 empty] | DICOM GSDF curve acceptable: | [8 empty] | LUDM UNL 18 R: |  |  |  | UNL80
47 | [12 empty] | Comments: | [9 empty] | QUALITY CONTROL visibility: |  |  |  | UNL80
48 | TG-18 Test Patterns | [11 empty] | Do not exceed 390 chars |  | 0 | [7 empty] | Black L: |  |  |  | UNL80
49 | TG-18 LN01 | [5 empty] | TG-18 LN18 | [5 empty] | New: | [9 empty] | Gray L: |  |  |  | UNL80
50 |  | Left () |  | cd/m^2 |  |  | Left () |  | cd/m^2 | [13 empty] | White L: |  |  |  | UNL80
51 |  | Right () |  | cd/m^2 |  |  | Right () |  | cd/m^2 |  |  | Display Test | [5 empty] | Frequency: | Weekly (if using QA Web Server) |  |  |  | Black R: |  |  |  | UNL80
52 | [11 empty] | Date: | [6 empty] | Not available if not using QA Web Server |  |  |  | Gray R: |  |  |  | UNL80
53 |  |  | Left () | Right () | [8 empty] | Comments: | [9 empty] | White R:
54 |  | Luminance Ratio: | [10 empty] | Do not exceed 390 chars |  | 0
55 |  | Ambience Ratio: | [10 empty] | New: | [9 empty] | Comments
56 | [22 empty] | Room Conditions:
57 | Comments: | [10 empty] | TG-18 Test Patterns | [10 empty] | Auto Calibration:
58 | [11 empty] | TG-18 Black/White |  | Left () | Right () |  | Previous | Left () | Right () |  |  |  | Compliance Test:
59 | [12 empty] | LN-01 (cd/m^2): |  |  |  | LN-01 (cd/m^2): | [5 empty] | Display Test:
60 | [12 empty] | LN-18 (cd/m^2): |  |  |  | LN-18 (cd/m^2): | [5 empty] | TG-18 Black/White:
61 | [12 empty] | Luminance ratio: |  |  |  | Luminance ratio: | [5 empty] | TG-18 QC:
62 | [12 empty] | Ambience ratio: |  |  |  | Ambience ratio: | [5 empty] | TG-18 Uniformity:
63 | [12 empty] | Comments:
64 | [12 empty] | Do not exceed 390 chars |  | 0 | [7 empty] | Comments
65 | Date: | [8 empty] | Inspector: | Eugene Mah |  | New:
66 | Room Number | [8 empty] | Survey ID:
1 | [10 empty] | Medical University of South Carolina | TG-18 QC | [5 empty] | Frequency: | Annually
2 | [10 empty] | Mammography Monitor Compliance Inspection | Enter 1 for YES, 2 for NO, 3 for NA |  |  | Left () | Right ()
3 | [13 empty] | 5%/95% patches visible:
4 | TG-18 Uniformity | [12 empty] | Resolution acceptable:
5 |  | UNL-10 (cd/m^2) |  | UNL-80 (cd/m^2) |  |  | Visual Assessment | [6 empty] | Display is free of artifacts/noise:
6 |  | Left () | Right () | Left () | Right () |  | TBD | Free from gross non-uniformities | [5 empty] | QUALITY CONTROL visibility: | Enter as much of “QUALITY CONTROL” that is visible |  |  |  | Previous Year
7 | Average: | [5 empty] | TBD | Free from non-symmetric non-uniformities | [5 empty] | Black
8 | SD: | [5 empty] | TBD | Free from significant luminance variation
9 | Deviation (%) | [12 empty] | Gray
10 | LUDM (%): | [5 empty] | Criteria: | Luminance deviation is < 30%
11 | [7 empty] | Luminance deviation from medium (LUDM) is < 30% | [5 empty] | White
12
13 | Comments: | [12 empty] | Criteria: | There should be no significant changes to how much of QUALITY CONTROL is visible
14
15 | [12 empty] | Comments:
16 | [12 empty] | Do not exceed 390 chars |  | 0
17 | TG-18 QC | [5 empty] | QUALITY CONTROL visibility | [5 empty] | New:
18 |  |  |  | Left () | Right () |  | Left () |  | Right ()
19 |  |  | 5%/95% patches visible: |  |  | Black | [5 empty] | TG-18 Uniformity | [6 empty] | Visual assessment
20 |  |  | Resolution acceptable: |  |  | Gray | [7 empty] | UNL-10 (cd/m^2) |  | UNL-80 (cd/m^2) |  |  | Enter 1 for YES, 2 for NO, 3 for NA
21 |  |  | Display is free of artifacts/noise: |  |  | White | [7 empty] | Left () | Right () | Left () | Right () |  |  | Free from gross non-uniformities |  |  | LUDM UNL 10 |  | LUDM UNL 80
22 | Comments: | [11 empty] | Region 1: | [6 empty] | Free from non-symmetric non-uniformities |  |  | #VALUE! | #VALUE! | #VALUE! | #VALUE!
23 | [12 empty] | Region 2: | [6 empty] | Free from significant luminance variation |  |  | #VALUE! | #VALUE! | #VALUE! | #VALUE!
24 | [12 empty] | Region 3: | [9 empty] | #VALUE! | #VALUE! | #VALUE! | #VALUE!
25 | [12 empty] | Region 4: | [9 empty] | #VALUE! | #VALUE! | #VALUE! | #VALUE!
26 | Comments: | [11 empty] | Region 5: | [9 empty] | #VALUE! | #VALUE! | #VALUE! | #VALUE!
27 | [12 empty] | Region 6: | [9 empty] | #VALUE! | #VALUE! | #VALUE! | #VALUE!
28 | [12 empty] | Region 7: | [9 empty] | #VALUE! | #VALUE! | #VALUE! | #VALUE!
29 | [12 empty] | Region 8: | [9 empty] | #VALUE! | #VALUE! | #VALUE! | #VALUE!
30 | [12 empty] | Region 9: | [9 empty] | #VALUE! | #VALUE! | #VALUE! | #VALUE!
31 | [12 empty] | Average (cd/m^2):
32 | [12 empty] | SD (cd/m^2):
33 | [12 empty] | Luminance Deviation (%): |  |  |  |  | Criteria: | Luminance deviation is < 30%
34 | [12 empty] | Lum Dev from Median (%): | [5 empty] | Luminance deviation from median is < 30%
35 | [12 empty] | Comments:
36 | [12 empty] | Do not exceed 390 chars |  | 0
37 | [12 empty] | New:
38
39
40 | [16 empty] | Comments Page 1
41 | [15 empty] | Previous Year Comments
42 | [12 empty] | Comments:
43 | [12 empty] | Do not exceed 390 chars |  | 0
44 | [12 empty] | Additional Comments:
45 | [12 empty] | Do not exceed 390 chars |  | 0
46 | [12 empty] | Additional Comments:
47 | [12 empty] | Do not exceed 390 chars |  | 0
48 | [12 empty] | Additional Comments:
49 | [12 empty] | Do not exceed 390 chars |  | 0
50 | [12 empty] | Additional Comments:
51 | [12 empty] | Do not exceed 390 chars |  | 0
52 | [12 empty] | Additional Comments:
53 | [12 empty] | Do not exceed 390 chars |  | 0
54 | [12 empty] | Additional Comments:
55 | [12 empty] | Do not exceed 390 chars |  | 0
56 | [12 empty] | Additional Comments:
57 | [12 empty] | Do not exceed 390 chars |  | 0
58 | [12 empty] | Additional Comments:
59 | [12 empty] | Do not exceed 390 chars |  | 0
60 | [12 empty] | Additional Comments:
61 | [12 empty] | Do not exceed 390 chars |  | 0
62 | [12 empty] | Additional Comments:
63 | [12 empty] | Do not exceed 390 chars |  | 0
64
65 | Date: | [8 empty] | Inspector: | Eugene Mah
66 | Room Number | [8 empty] | Survey ID:
Note on Q59: Eugene Mah: Total Luminance = Measured luminance + ambient luminance
Note on Q88: Eugene Mah: Total Luminance = Measured luminance + ambient luminance